## Water
Parameter
Freshwater treatment electricity demand (kWh/m3) | 0.4
Ocean water treatment electricity demand (kWh/m3) | 3.7
Water transport cost (euros/100 km/m3) | 0.1
Water specific cost (euros/m3) | 1.25
Water demand (L/kg H2) | 21

## Mining
Parameter
Mining electrical demand per kg of ore (kWh/kg) | 0.033618
Mining diesel demand per kg of ore (kWh/kg) | 0.0061514

## Infra
Infrastructure | CAPEX | OPEX
Grid | 1100000 | 30
Short road | 626478.45 | 7149.7
Long road | 481866.6 | 7149.7

## Global
Parameter
H2 energy density (kWh/ kg H2) | 33.33
Pipeline construction allowed | FALSE
Road construction allowed | TRUE
Rail construction allowed | TRUE